## Sheet1
| Vbus_MAX | 16 | [V]
| Vshunt_Max | 0.32 | [V]
| Rshunt | 0.1 | [Ohm]
1 | max possible I | 3.2 | [A]
2 | max expected I | 3 | [A]
3 | Max Bits | 15 | 32767
| Min Bits | 10 | 1023
| MinLSB | 9.1556e-05 | [A]
| MaxLSB | 0.0029326 | [A]
4 | Current LSB | 0.001 | [A]
|  | 1000 | [uA]
5 | Calibration Register | 409
6 | Power LSB | 0.02 | [W]
|  | 20 | [mW]
7 | max Current | 32.767
| max current before overflow | 3.2
| max shunt voltage | 0.32
| max shunt voltage before overflow | 0.32
8 | Max Power | 51.2 | [W]
Multipliers
| ina219_currentDivider_mA | 1
| ina219_powerMultiplier_mW | 20